## RF
ICS for RF
Item | Bluetooth RF Capability | Status | Supported
1 | Power Class 1 | C.5 |  |  | Yes | No
2 | Power Class 2 | C.5
3 | Power Class 3 | C.5
4 | Power Control | C.1
5 | 1-slot packets supported | M
6 | 3-slot packets supported | O
7 | 5-slot packets supported | O
8 | 79 Channels | M
9 | Support for GFSK modulation | M
10 | Support for p/4-DQPSK modulation | C.2
11 | Support for 8DPSK modulation | C.3
12 | Enhanced Power Control | C.4
C.1: Mandatory IF RF 1/1 “Power Class 1”, otherwise Optional IF RF 1/2 “Power Class 2” OR RF 1/3 “Power Class 3”, otherwise Excluded.
C.2: No longer used.
C.3: Optional IF RF 1/10 “Support for π/4-DQPSK modulation”, otherwise Excluded.
C.4: Optional IF RF 1/4 “Power Control”, otherwise Excluded.
C.5: Mandatory to support at least one.
IXIT for RF
IXIT Reference | Description | Comment | Unit ( if applicable ) | Value
RF:P1 | Timer for TX power control | TRM/CA/03 Power Control | ms
RF:P2 | Inband Image frequency | RCV/CA/03 C/I Performance | MHz
RCV/CA/09 EDR C/I Performance
RF:P3 | Value n for Intermodulation test | RCV/CA/05 Intermodulation Performance | Integer
RF:P4 | Type of power source | Chapter 6.4, RF Test Specification
RF:P5 | Nominal power source voltage | Chapter 6.4, RF Test Specification | V
RF:P6 | Normal temperature range | Chapter 6.5, RF Test Specification | °C
RF:P7 | Antenna gain | Chapter 6.9, RF Test Specification | dBi

## RF-PHY
ICS for RF-PHY
Item | Bluetooth LE RF Capability | Status | Supported
1 | LE Transmitter | C.1 | Yes |  | Yes | No
2 | LE Receiver | C.1 | Yes
3 | LE Transceiver | C.1 | Yes
4 | LE 2M PHY | C.2 | Yes
5 | Stable Modulation Index - Transmitter | C.3 | No
6 | Stable Modulation Index - Receiver | C.4 | No
7 | LE Coded PHY | C.2 | No
8 | Transmitting Constant Tone Extensions | C.3 | No
9 | 2 μs Antenna Switching During Constant Tone Extension Transmission (AoD) | C.5 | No
10 | 1 μs Antenna Switching During Constant Tone Extension Transmission (AoD) | C.6 | No
11 | 2 μs Antenna Sampling During Constant Tone Extension Reception (AoD) | C.4 | No
12 | 2 μs Antenna Switching and Sampling During Constant Tone Extension Reception (AoA) | C.7 | No
13 | 1 μs Antenna Sampling During Constant Tone Extension Reception (AoD) | C.7 | No
14 | 1μs Antenna Switching and Sampling During Constant Tone Extension Reception (AoA) | C.8 | No
15 | Power Class 1 | C.9 | No
16 | Channel Sounding | C.12 | No
C.1: Mandatory to support at least one. Note: Selecting both RFPHY 1/1 “LE Transmitter” and RFPHY 1/2 “LE Receiver” is equivalent to selecting RFPHY 1/3 “LE Transceiver” and vice versa.
C.2: Optional IF CORE 1a/50 “Controller Core v5.0 or later”, otherwise Excluded.
C.3: Optional IF CORE 1a/50 “Controller Core v5.0 or later” AND (RFPHY 1/1 “LE Transmitter” OR RFPHY 1/3 “LE Transceiver”), otherwise Excluded.
C.4: Optional IF CORE 1a/50 “Controller Core v5.0 or later” AND (RFPHY 1/2 “LE Receiver” OR RFPHY 1/3 “LE Transceiver”), otherwise Excluded.
C.5: Optional IF RFPHY 1/8 “Transmitting Constant Tone Extensions”, otherwise Excluded.
C.6: Optional IF RFPHY 1/9 “2 μs Antenna Switching During Constant Tone Extension Transmission (AoD)”, otherwise Excluded.
C.7: Optional IF RFPHY 1/11 “2 μs Antenna Sampling During Constant Tone Extension Reception (AoD)”, otherwise Excluded.
C.8: Mandatory IF RFPHY 1/12 “2 μs Antenna Switching and Sampling During Constant Tone Extension Reception (AoA)” AND RFPHY 1/13 “1 μs Antenna Sampling During Constant Tone Extension Reception (AoD)”, otherwise Excluded.
C.9: Optional IF (CORE 1a/50 “Controller Core v5.0 or later” OR CORE 1c/1 “Core Specification Addendum 5”) AND (RFPHY 1/1 “LE Transmitter” OR RFPHY 1/3 “LE Transceiver”), otherwise Excluded.
C.10: Optional IF CORE 1a/51 “Controller Core v5.1 or later” AND (RFPHY 1/1 “LE Transmitter” OR RFPHY 1/3 “LE Transceiver”), otherwise Excluded.
C.11: Optional IF CORE 1a/51 “Controller Core v5.1 or later” AND (RFPHY 1/2 “LE Receiver” OR RFPHY 1/3 “LE Transceiver”), otherwise Excluded.
C.12: Optional IF CORE 1a/60 “Controller Core v6.0 or later”, otherwise Excluded.
Item | Bluetooth LE RF Capability | Status | Supported
1 | HCI Test Interface | C.1 | Yes
2 | UART Test Interface | C.1 | No
C.1: Mandatory to support at least one of RFPHY 2/1 “HCI Test Interface” OR RFPHY 2/2 “UART Test Interface”.
IXIT for RF-PHY
IXIT Reference | Identifier | Sub-Identifier (Optional) | Units ( if applicable ) | Value
RF-PHY:P1:1 | Inband Image frequency | Low frequency | MHz
RF-PHY:P1:2 |  | Middle frequency | MHz
RF-PHY:P1:3 |  | High frequency | MHz
RF-PHY:P2:1 | Value n for Intermodulation test | Low frequency | Integer
RF-PHY:P2:2 |  | Middle frequency | Integer
RF-PHY:P2:3 |  | High frequency | Integer
RF-PHY:P4 | Power source voltage | Nominal (NOC) | V
RF-PHY:P5 | Normal operating temperature | Nominal (NOC) | °C
RF-PHY:P6:3 | Air humidity level for NOC tests |  | %
RF-PHY:P7:1 | Test interface implementation | HCI or 2-wire UART
RF-PHY:P7:2 |  | Datarate | bps
RF-PHY:P8:1 | Antenna gain |  | dBi
RF-PHY:P9:1 | Maximum TX packet length | 37 to 255 | Bytes
RF-PHY:P9:2 | Maximum RX packet length | 37 to 255 | Bytes
RF-PHY:P9:3 | Maximum TX packet length 2M | 37 to 255 | Bytes
RF-PHY:P9:4 | Maximum TX packet length S=2 | 37 to 255 | Bytes
RF-PHY:P9:5 | Maximum TX packet length S=8 | 37 to 255 | Bytes
RF-PHY:P9:6 | Maximum RX packet length 2M | 37 to 255 | Bytes
RF-PHY:P9:7 | Maximum RX packet length S=2 | 37 to 255 | Bytes
RF-PHY:P9:8 | Maximum RX packet length S=8 | 37 to 255 | Bytes
RF-PHY:P10:1 | Maximum TX mode output power | -20 to 20 | dBm
RF-PHY:11:1 | Inband Image Frequency (2Ms/s) | Low frequency | MHz
RF-PHY:11:2 |  | Middle frequency | MHz
RF-PHY:11:3 |  | High frequency | MHz
RF-PHY:12:1 | Value n for Intermodulation test (2Ms/s) | Low frequency | Integer
RF-PHY:12:2 |  | Middle frequency | Integer
RF-PHY:12:3 |  | High frequency | Integer
RF-PHY:13:1 | Inband Image Frequency (Stable Modulation Receiver) | Low frequency | MHz
RF-PHY:13:2 |  | Middle frequency | MHz
RF-PHY:13:3 |  | High frequency | MHz
RF-PHY:14:1 | Value n for Intermodulation test (Stable Modulation Receiver) | Low frequency | Integer
RF-PHY:14:2 |  | Middle frequency | Integer
RF-PHY:14:3 |  | High frequency | Integer
RF-PHY:15:1 | Inband Image Frequency (Stable Modulation Receiver, 2Ms/s) | Low frequency | MHz
RF-PHY:15:2 |  | Middle frequency | MHz
RF-PHY:15:3 |  | High frequency | MHz
RF-PHY:16:1 | Value n for Intermodulation test (Stable Modulation Receiver, 2Ms/s) | Low frequency | Integer
RF-PHY:16:2 |  | Middle frequency | Integer
RF-PHY:16:3 |  | High frequency | Integer
RF-PHY:17 | IQ Report Rate | 0x0006 to 0xFFFF
RF-PHY:18 | The length of the Constant Tone Extension(1Ms/s) | 16 to 160 | bits
RF-PHY:19 | The length of the Constant Tone Extension(2Ms/s) | 32 to 320 | bits
RF-PHY:20 | The number of antennae | ≥1